## Method A
Method A - statistics from a series of independent repeated measurements.
Take a series of measurements and enter them in the table below. The measurement statistics are
shown below the table where the "2 sigma %" represents the k=2 uncertainty with 95% confidence.
Table of samples (enter as many samples as available)
Mean | Std Dev | Max | Min
#DIV/0! | #DIV/0! | 0 | 0
1 sigma % | #DIV/0!
2 sigma % | #DIV/0!
Ampl bin | Freq
0 | #VALUE!
0 | #VALUE!
0 | #VALUE!
0 | #VALUE!
0 | #VALUE!
0 | #VALUE!
0 | #VALUE!
0 | #VALUE!
0 | #VALUE!
0 | #VALUE!
mailto:info@mpiuk.co.uk |  |  |  | http:\\www.mpiuk.co.uk

## Method B
Measurement uncertainty budget calculator
For each source of uncertainty enter either its Nominal value and +/- uncertainty OR the % uncertainty.
Select the appropriate Probablility Distribution type from the drop down list.
The combined uncertainty is shown below. (See the Example sheet)
Enter either Nom and +/- or single %
Source of uncertainty | Nominal value | Value +/- | Value +/- % | Probability distribution | Divisor | Standard uncertainty
Combined standard uncertainty | 1000 | 0 | 0% |  |  | 0
Expanded uncertainty (k=2) | 1000 | 0 | 0% |  |  | 0
Normal k=1
Normal k=2
Rectangular
mailto:info@mpiuk.co.uk | http:\\www.mpiuk.co.uk

## Example
Measurement uncertainty budget calculator
Example showing a simple example of using a DVM as a secondary standard to check
another measurement device.
Enter either Nom and +/- or single %
Source of uncertainty | Nominal value | Value +/- | Value +/- % |  | Probability distribution | Divisor |  | Standard uncertainty
DVM amplitude specification |  |  | 0.1% | 0.001 | Normal k=2 | 2 | 2.5e-07 | 0.0005
DVM resolution | 3000 | 1 |  | 0.00033333 | Normal k=2 | 2 | 2.7778e-08 | 0.00016667
UUT measurement result resolution | 300 | 0.1 |  | 0.00033333 | Rectangular | 1.7321 | 3.7037e-08 | 0.00019245
Uncertainty of mean on 10 readings | 20 | 0.015811 |  | 0.00079057 | Normal k=1 | 1 | 6.25e-07 | 0.00079057
Combined standard uncertainty | 1 | 0.00096944 | 0.09694% |  |  |  |  | 0.00096944
Expanded uncertainty (k=2) | 1 | 0.0019389 | 0.1939% |  |  |  |  | 0.0019389
Normal k=1
Normal k=2
Rectangular
mailto:info@mpiuk.co.uk | http:\\www.mpiuk.co.uk